## Part List Report
Component list
Source Data From: |  | Gastroscopy-Tool-Sensor.BomDoc
Project: |  | Gastroscopy-Tool-Sensor.PrjPcb
Variant: |  | None
BOM Revision |  | 0.1.0
Report Date: |  | 02.11.2022 | 9:53
Print Date: |  | 2022-11-16 | 44881.4771
# | Designator | Description | Manufacturer 1 | Manufacturer Part Number 1 | Quantity
1 | C1, C2 | CAP CER 0.1UF 25V X7R 0402 | Yageo | CC0402JRX7R8BB104 | 2
2 | C3, C4, C6 | CAP CER 2.2UF 10V X7R 0402 | Murata | GRM155Z71A225KE44D | 3
3 | C5 | CAP CER 4.7UF 35V X5R 0603 | Murata | GRM188R6YA475KE15D | 1
4 | D1 | DIODE SCHOTTKY 40V 1A SOD323 | Nexperia | PMEG4010BEA115 | 1
5 | D2, D3, D4, D7, D8, D9 | LED WHITE CLEAR SMD | G-nor Electronics | GNL-0603UWC | 6
6 | L1 | FIXED IND 4.7UH 650MA 270MOHM SM | TDK | NLC453232T-4R7K-PF | 1
7 | R1, R2, R5 | RES 10K OHM 1% 1/16W 0402 | Yageo | RC0402FR-0710KL | 3
8 | R3, R4 | RES 2.2K OHM 1% 1/16W 0402 | Yageo | RC0402FR-072K2L | 2
9 | R6 | RES 62K OHM 1% 1/16W 0402 | Yageo | RC0402FR-0762KL | 1
10 | R7 | RES 10 OHM 1% 1/16W 0402 | Yageo | RC0402FR-0710RL | 1
11 | U1 | IC LED DRVR RGLTR PWM 20MA 8QFN | STMicroelectronics | STLD40DPUR | 1
12 | U2 | SENSOR OPTICAL 4M I2C | STMicroelectronics | VL53L1CXV0FY/1 | 1
13 | just in case for I2C | RES 3.6K OHM 1% 1/16W 0402 | Yageo | RC0402FR-073K6L | 2
14 | just in case for I2C | RES 2.4K OHM 1% 1/16W 0402 | Yageo | RC0402FR-072K4L | 2
15 | just in case for I2C | RES 1.2K OHM 1% 1/16W 0402 | Yageo | RC0402FR-071K2L | 2
16 | just in case for I2C | RES 820 OHM 1% 1/16W 0402 | Yageo | RC0402FR-07820RL | 2
Total |  |  |  |  | 23

## Project Information
Project Full Path | C:\Users\Naval\OneDrive\Документы\Gastroscopy-Tool\Gastroscopy-Tool-Sensor.PrjPcb
Project Filename | Gastroscopy-Tool-Sensor.PrjPcb
Variant Name | None
Data-Source Filename | Gastroscopy-Tool-Sensor.BomDoc
Data-Source Full Path | C:\Users\Naval\OneDrive\Документы\Gastroscopy-Tool\BOM\Gastroscopy-Tool-Sensor.BomDoc
Title | BOM for BOM Document [Gastroscopy-Tool-Sensor.BomDoc]
Total Quantity | 23
Report Time | 9:53
Report Date | 02.11.2022
Report Date & Tine | 02.11.2022 9:53
Output Name | BOM
Output Type | BomReport
Output Generator Name | BOM
Output Generator Description | Bill of Materials